## Sheet1
Prusa i3 Hephestos 3D Printer Build
Diderik van Wingerden

Bill of Materials
https://reprap.org/wiki/Prusa_i3_Hephestos#Bill_of_Materials
Tools
	Name (English)	Name (Dutch)	Quantity	Description
	Allen key s/long Ø 2 UNIOR Ø 2 mm	Imbus sleutel	1
	Allen key s/long Ø 2.5 mm	Imbus sleutel	1
	Ceramic screw driver trimmer for electronics.		1	Screwdriver for adjusting the current of the motor drivers step by step, bipolar Nema 17 and extruder.
	Precision needle 0.4 mm diameter		2	Required for maintaining the Hotend and removing blockages.
	Printed spanner 10 (M6) - 13 (M8) - 17 (M10)	Printed spanner for nuts M6, M8 & M10 (corresponds to spanner size 10, 13, & 17)	1

Electronics
	Ramps 1.4		1	Freaduino Mega 2560 v1.2. Design based on Arduino Mega 2560 + Ramps 1.4, with heatsink on the MOSFET of the hot bed.
	Stepstick Drivers A4988		4	Stepstick Drivers A4988 with 4 layers and improved heat dissipation to avoid overheating & heatsinks for attached drivers.
	Endstop		3	Endstop mounted on PCB with LED indicator.
	LCD control panel		1	LCD control panel with card reader for automatic printing (SD card not included) and 30 cm cables.
	USB cable (type B), 1.8 m		1	Standard USB cable with male connectors (type A & B) 1.8 meters long.
	Motor wire Nema 17		4	4 strand cable for bipolar stepping motor Nema 17 (2.5A 1.8deg/step) with female connector.
	Endstop wire 40 cm		2	3 strand cable for Endstop with female click connector (3pins) 40 cm long.
	Endstop wire 85 cm		1	3 strand cable for Endstop with female click connector (3pins) 85 cm long.
	Motor Nema 17		4	Bipolar stepping motor Nema 17 (2.5A 1.8deg/step)
	Wiring kit for extruder (Motor wire Nema (with connector) + Thermistor wire with connector + Fan and blower wire + Heater cartridge)		1	Wiring kit for extruder (4 strand cable for bipolar stepping motor Nema 17 (2.5A 1.8deg/step) with connector JST XHP-6 & female 4 pin connector + 2 strand cable for extruder thermistor with female 2 pin connector + Crimped fan and blower wire with terminal sleeve + Cartridge heater cable with terminal sleeve.
	150 mm of flexible wire with two bicolor strands with cross section of 1 mm²		1
	Power supply 220 AC 12 DC 100W		1	Power supply with 1.10m cable, 100 W with 2.1mm connector Jack INPUT: 100-240VAC 1,8A 50-60Hz & OUTPUT: 12 VDC 8.0A).
	Power Supply Cable (European)		1	Cable of 1,10m for 220V AC with Schuko connector (Male) & IEC-60320-C13 connector (Female).
	M3x10 Screw - DIN-912 Class 8.8 Black		4
	M3x12 Screw - DIN-912 Class 8.8 Black		2